## Аркуш1
PCB Name | ajax_ultrasonic_meter
Author | Oleksandr Makedonskyi
Amount boards per stand | 1
Produced within | 2 weeks
Item | Requirement | Comment
Layer count | 2
Size | 85x95 mm
Thickness | 1.61 mm
Material | FR-4
Min track/spacing | 0.152 mm / 5 mil
Min hole size | 0.3 mm
Copper weight | 1oz / 35um
Mask | on both sides
Mask color | Green
Surfaces finishing | HASL
Silkscreen | Yes
Silkscreen color | White
Board Outline, Cutout | Mechanical1 (GM1)
Electric test | Necessarily for 100% samples